## BOM Report
Bill of Materials |  |  | <Parameter Title not found>
Source Data From: |  | dimmer.PrjPCB
Project: |  | dimmer.PrjPCB
Variant: |  | None
Creation Date: | 02/11/2013 | 05:30:53
Print Date: | 41584 | 41584.9198
Footprint | Comment | LibRef | Designator | Description | Quantity
PIN1 | Socket | Socket | +5, G, SCL, SDA | Socket | 4
1608[0603] | Cap Semi | Cap Semi | C1, C2 | Capacitor (Semiconductor SIM Model) | 2
DO-214AC | S1A | Diode | D1 | Default Diode | 1
2W10G | 2W10G | Bridge1 | D2 | Full Wave Diode Bridge | 1
DO-214AA | SMBJ440CA | SMBJ440CA | D3 |  | 1
MAINSPIN2x | PWRCON2X | PWRCON2X | L |  | 1
MAINSPIN1 | PWRCON | PWRCON | LL |  | 1
MAINSPIN3x | PWRCON2X | PWRCON2X | N |  | 1
SOT-23_N | BC847 | NPN | Q1, Q2 | NPN Bipolar Transistor | 2
SOT-23_N | BC857 | PNP | Q3 | PNP Bipolar Transistor | 1
FGA20S140P | FGA20S140P | IGBT-N | Q4 | Insulated Gate Bipolar Transistor (N-Channel) | 1
J1-0603 | Res3 | Res3 | R1, R2, R3, R4, R5, R6, R7, R8, R9, R10, R11, R12 | Resistor | 12
R2512 | 2W | Res3 | R13 | Resistor | 1
R1206 | 1/4W | Res3 | R14 | Resistor | 1
SOIC150-8_N | PIC12F1840 | PIC12F1840 | U1 |  | 1
PC3H71 | PC3H71 | Optoisolator1 | U2, U4 | 4-Pin Phototransistor Optocoupler | 2
PDS1-M | PDS1-M | PDS1-M | U3 |  | 1
SOT-23_N | TLV431A | TLV431A | ZD1 |  | 1
35
Approved |  | Notes

## Project Information
Project Full Path | C:\Users\vlad\Documents\GitHub\hw\dimmer.PrjPCB
Project Filename | dimmer.PrjPCB
Variant Name | None
Data-Source Filename | dimmer.PrjPCB
Data-Source Full Path | C:\Users\vlad\Documents\GitHub\hw\dimmer.PrjPCB
Title | <Parameter Title not found>
Total Quantity | 35
Report Time | 05:30:53
Report Date | 02/11/2013
Report Date & Tine | 02/11/2013 05:30:53
Output Name | Bill of Materials
Output Type | BOM_PartType
Output Generator Name | BOM
Output Generator Description | Bill of Materials

## Components
| SHIPPED | dimmer | shower
SI8230AB-B-IS1 | TOTAL
P82B96DGKR | 21
100k 0603 | 75
0.5R 2512 | 25
22k 0603 | 600 | 350 | 8
1.2k 0603 | 105 |  | 8
PMD3001D.115 6TSOP | 79
2.87k 0.1% 0603 | 3 |  | 2
0.47u 0603 | 155 | 50
10k 0603 | 205 | 50 | 34
S1J | 55 | 50
1R 0603 | 20 |  | 2
MM3Z16VT1G SOD323 | 85
1.8k 0.1% 0603 | 10 |  | 2
BAT54A-G SOT23 | 55
15.4K 0603 | 3
910K 1206 | 840 | 50
0.047u 0603 | 85 | 50
0.1R 2512 | 55 | 50
BTS6143D | 70 |  | 8
4.02k 0.1% 0603 | 3 |  | 2
3.3k 0603 | 200 | 150 | 2
BC847B.215 SOR23 | 270 | 100 | 24
AP7167-SPG-13 8SOP | 24
330R 1206 | 75
698R 0.1% 0603 | 3 |  | 2
BC857B,235 SOT23 | 110 | 50 | 2
BZX84C5V1LT3G SOT23-3 | 55
1K 0.1% 0603 | 3 |  | 2
1N4148W-7-F SOD123 | 75 |  | 16
15.0K 0.1% 0603 | 55 | 50
PIC16F1938-I-SO | 51 |  | 2
PC3H711NIP0F | 143 | 100
PIC12F1840-I/SN | 80
XLAMP-L1-0000-00P01 | 149
SMBJ440CA | 50 | 50
PDS1-S5-S15-M-TR | 50 | 50
16.7k 0.1% 0603 | 3 |  | 2
TLV431BSN1T1G | 49 | 49 | 0
2W10G | MISSING | 0
FGA20S140P | MISSING | 0
MCP4011-202E | 24
Note on C40: vlad: leave 1 unsoldered
Note on D40: vlad: leave 2 unsoldered
Note on C41: vlad: Leave 50 unsoldered
Note on C42: vlad: leave 50 unsoldered